## Part List Report
| Component list |  |  | HDLab V1
| Source Data From: | HDLab V1.PrjPcb |  |  | Contact: HDLab
| Project: | HDLab V1.PrjPcb |  |  | FPGA Development Board
| Variant: | Prototype |  |  | Ali Alaei
| Report Date: | 8/10/2018 | 3:13:02 PM
| Print Date: | 43322 | 43322.4837
# | Category | Part Number | Company | Package / Case | Description | Quantity for one Sample
1 | Integrated Circuits (ICs) | XC6SLX9_2TQG144C | XILINX | TQFP-144 | http://www.xilinx.com/support/documentation/data_sheets/ds160.pdf | 1
2 | Integrated Circuits (ICs) | W25Q32FVSSIG | winbond | SOIC- 8 | https://www.winbond.com/resource-files/w25q32fv%20revh%20091613.pdf | 1
3 | Integrated Circuits (ICs) | IS61WV5128BLL-10TI |  | TSOP- 44 | http://www.issi.com/WW/pdf/61-64WV5128Axx-Bxx.pdf | 1
4 | Integrated Circuits (ICs) | MPU-9150 | InvenSense |  | https://www.invensense.com/wp-content/uploads/2015/02/MPU-9150-Datasheet.pdf | 1
5 | Integrated Circuits (ICs) | PL2303HXA | Prolific | SOP- 28 | http://www.prolific.com.tw/UserFiles/files/ds_pl2303HXD_v1_4_4.pdf | 1
6 | Voltage regulator | AMS1117-3.3V |  | SOT-223 | Voltage regulator 3.3V | 1
7 | Voltage regulator | AMS1117-2.5V |  | SOT-223 | Voltage regulator 2.5V | 1
8 | Voltage regulator | AMS1117-1.2V |  | SOT-223 | Voltage regulator 1.2V | 1
9 | Push Buton | Push Buton |  | 5*6*6 mm | CRYSTAL 50.0000MHZ SMD | 4
10 | Switch | Switch |  | 3 Pin | 2 position slide switch | 1
11 | Connector | Connector VGA |  | DE15 | Connector PCB VGA | 1
12 | Connector | Connector PS2 |  | PS2 | Connector PCB PS2 | 1
13 | Connector | Connector USB-B |  | USB-B | Connector PCB USB-B | 1
14 | Connector | 'Connector USB B F SMD |  | USB B F SMD | 'Connector PCB USB B F SMD | 1
15 | Pin Header | Pin Header 1*40 Male |  |  | Pin Header 1*40 Male | 1
16 | Box Header | Box Header 2*5 Pin RA |  |  | Box Header 2*5 Pin RA | 1
17 | Box Header | Box Header 2*10 Pin |  |  |  | 1
18 | Buzzer | Buzzer |  |  | Buzzer | 1
19 | 7 Segment | 7 Segment |  | 10*32.10 mm | 7 Segment 10*32.10 mm | 1
20 | IR Reseiver | VS838 |  |  | IR Reseiver VS838 | 1
21 | LED | LED SMD Green |  | SMD 0603 | LED SMD Green | 1
22 | LED | LED SMD Blue |  | SMD 0603 | LED SMD Blue | 4
23 | Box Header | Box Header 2*9 Pin RA |  |  |  | 1
24 | Crystals and Oscillators | 12.0000MHZ |  | XTAL DIP | CRYSTAL 12.0000MHZ | 1
25 | Crystals and Oscillators | 50.0000MHZ |  | SMD 5*7.0 mm |  | 1
26 | Capacitors | 22pF |  | SMD 0603 |  | 4
27 | Capacitors | 0.1uF |  | SMD 0603 |  | 12
28 | Capacitors | 10uF |  | SMD 0805 |  | 7
29 | Capacitors | 1uF |  | SMD 0603 |  | 3
30 | Inductor | 10uH |  | SMD 0603 |  | 1
31 | Resistors | 0R |  | SMD 0603 |  | 13
32 | Resistors | 27R |  | SMD 0603 |  | 8
33 | Resistors | 100R |  | SMD 0603 |  | 4
34 | Resistors | 330R |  | SMD 0805 |  | 7
35 | Resistors | 1.5K |  | SMD 0603 |  | 1
36 | Resistors | 4.7K |  | SMD 0603 |  | 17
37 | Chip Resistor | 330R |  | SMD 0603 8Pin |  | 3
38 | Chip Resistor | 1K |  | SMD 0603 8Pin |  | 5
39 | Chip Resistor | 2K |  | SMD 0603 8Pin |  | 8
40 | Asemble | 2 layer | ************** | ************** |  | 1
41 | PCB | 2 layer | Alfa Madar | 80*140 mm |  | 1

## Project Information
Project Full Path | S:\FEDEVEL\iMX6 Rex\V1I1\iMX6 Rex_V1I1.PrjPcb
Project Filename | iMX6 Rex_V1I1.PrjPcb
Variant Name | Prototype
Data-Source Filename | iMX6 Rex_V1I1.PrjPcb
Data-Source Full Path | S:\FEDEVEL\iMX6 Rex\V1I1\iMX6 Rex_V1I1.PrjPcb
Title | iMX6 Rex Module
Total Quantity | 430
Report Time | 3:13:02 PM
Report Date | 9/27/2013
Report Date & Tine | 9/27/2013 3:13:02 PM
Output Name | BOM Live iMX6 Rex Module V1I1 1000pcs
Output Type | BOM_PartType
Output Generator Name | BOM
Output Generator Description | Bill of Materials